## N950CP
CAP 1150 |  |  | N950CP | 2009 Cessna 182TNAVIII - N950CP |  | Date Code: |  | 2023-07-28
|  |  |  | Maximum Gross Ramp Weight |  |  |  | 3110 | lbs
|  |  |  | Maximum Gross Takeoff Weight |  |  |  | 3100 | lbs
|  |  |  | Maximum Landing Weight |  |  |  | 2950 | lbs
|  |  |  | Basic Empty Weight |  |  |  | 2030.97 | lbs
|  |  |  | Empty Weight Moment |  |  |  | 80329.24 | in-lbs
|  |  |  | Empty Weight CG |  |  |  | 39.55 | in
|  |  |  | Useful Load |  |  |  | 1079.03 | lbs
|  |  |  | Useful Load with full fuel |  |  |  | 557.03 | lbs
|  |  |  | Maximum Fuel Capacity |  |  |  | 87 | gals
|  |  |  | "Installed Baggage" Weight |  |  |  | 44 | lbs
This information can be used for planning purposes as long as the data code is valid. It is the pilot's responsibility to use the latest available information when calculating the weight and balance.
|  |  |  | Loading Problem |  |  | ARM (in) | Weight (lbs) | Moment (in-lbs/1000)
|  |  |  | Basic Empty Weight |  |  | 39.55 | 2030.97 | 80.3292
|  |  |  | Usable Fuel (gal) |  | 66 | 46.5 | 396 | 18.414
|  |  |  | Pilot & Front Pax | 250 | 200 | 37 | 450 | 16.65
|  |  |  | Rear Seat Pax | 10 | 10 | 74 | 20 | 1.48
|  |  |  | Baggage Area A |  |  | 97
|  |  |  | Baggage Area B |  | 44 | 116 | 44 | 5.104
|  |  |  | Baggage Area C |  |  | 129
|  |  |  | RAMP WEIGHT/MOMENT |  |  |  | 2940.97 | 121.9772
|  |  |  | Startup Fuel Allowance |  |  |  | -10 | -0.465
|  |  |  | TAKEOFF WEIGHT/MOMENT |  |  |  | 2930.97 | 121.5122
Locate point on the Center of Gravity Moment Envelope, mark with "X"
|  |  |  | Fuel Expended (gal) |  | 13 | 46.5 | 78 | 3.627
|  |  |  | LANDING WEIGHT/MOMENT |  |  |  | 2852.97 | 117.8852
No Fuel | 103.5632 | 2544.97 |  | Locate point on the Center of Gravity Moment Envelope, mark with "O"
Landing | 117.8852 | 2852.97 |  | ZERO FUEL WEIGHT/MOMENT |  |  |  | 2544.97 | 103.5632
Takeoff | 121.5122 | 2930.97 |  | Locate point on the Center of Gravity Moment Envelope, mark with "E"
Connect "X", "O", "E" marks. If the points fall within the envelope, the loading is acceptable.

## N99871
CAP 1171 |  |  | N99871 | 1986 Cessna 172P - N99871 | Date Code: |  | 2020-04-16
|  |  |  | Maximum Gross Ramp Weight |  |  | 2558 | lbs
|  |  |  | Maximum Gross Takeoff Weight |  |  | 2550 | lbs
|  |  |  | Maximum Landing Weight |  |  | 2550 | lbs
|  |  |  | Basic Empty Weight |  |  | 1540.93 | lbs
|  |  |  | Empty Weight Moment |  |  | 59759.04 | in-lbs
|  |  |  | Empty Weight CG |  |  | 38.78 | in
|  |  |  | Useful Load |  |  | 1017.07 | lbs
|  |  |  | Useful Load with full fuel |  |  | 777.07 | lbs
|  |  |  | Maximum Fuel Capacity |  |  | 40 | gals
|  |  |  | "Installed Baggage" Weight |  |  | 45.5 | lbs
This information can be used for planning purposes as long as the data code is valid. It is the pilot's responsibility to use the latest available information when calculating the weight and balance.
|  |  |  | Loading Problem |  | ARM (in) | Weight (lbs) | Moment (in-lbs/1000)
|  |  |  | Basic Empty Weight |  | 38.78 | 1540.93 | 59.759
|  |  |  | Usable Fuel (gal) |  | 48
|  |  |  | Pilot & Front Pax |  | 37
|  |  |  | Rear Seat Pax |  | 73
|  |  |  | Baggage Area A |  | 95
|  |  |  | Baggage Area B |  | 123
RAMP WEIGHT/MOMENT
|  |  |  | Startup Fuel Allowance |  |  | -8.5 | -0.408
TAKEOFF WEIGHT/MOMENT
Locate point on the Center of Gravity Moment Envelope, mark with "X"
|  |  |  | Fuel Expended (gal) |  | 48
LANDING WEIGHT/MOMENT
No Fuel | #VALUE! | #VALUE! |  | Locate point on the Center of Gravity Moment Envelope, mark with "O"
Landing |  |  |  | ZERO FUEL WEIGHT/MOMENT
Takeoff |  |  |  | Locate point on the Center of Gravity Moment Envelope, mark with "E"
Connect "X", "O", "E" marks. If the points fall within the envelope, the loading is acceptable.

## N470CP
CAP 1170 |  |  | N470CP | 2004 Gippsland GA8 | Date Code: |  | 2022-04-08
|  |  |  | Maximum Gross Ramp Weight |  |  | 4000 | lbs
|  |  |  | Maximum Gross Takeoff Weight |  |  | 4000 | lbs
|  |  |  | Maximum Landing Weight |  |  | 4000 | lbs
|  |  |  | Basic Empty Weight |  |  | 2355.4 | lbs
|  |  |  | Empty Weight Moment |  |  | 127358.1 | in-lbs
|  |  |  | Empty Weight CG |  |  | 54.07 | in
|  |  |  | Useful Load |  |  | 1644.6 | lbs
|  |  |  | Useful Load with full fuel |  |  | 1118.4 | lbs
|  |  |  | Maximum Fuel Capacity |  |  | 87.7 | gals
|  |  |  | "Installed Baggage" Weight |  |  | 0 | lbs
This information can be used for planning purposes as long as the data code is valid. It is the pilot's responsibility to use the latest available information when calculating the weight and balance.
|  |  |  | Loading Problem |  | ARM (in) | Weight (lbs) | Moment (in-lbs/1000)
|  |  |  | Basic Empty Weight |  | 54.07 | 2355.4 | 127.3581
|  |  |  | Usable Fuel (gal) |  | 67.5
|  |  |  | Pilot & Front Pax |  | 38
|  |  |  | Row 2 Pax |  | 69.8
|  |  |  | Row 3 Pax |  | 99.3
|  |  |  | Row 4 Pax |  | 127.8
|  |  |  | Baggage Shelf (250# max) |  | 148.3
|  |  |  | Aft Baggage Bin (50# max) |  | 182
RAMP WEIGHT/MOMENT
|  |  |  | Startup Fuel Allowance |  |  | -10 | -0.675
TAKEOFF WEIGHT/MOMENT
Locate point on the Center of Gravity Moment Envelope, mark with "X"
|  |  |  | Fuel Expended (gal) |  | 67.5
LANDING WEIGHT/MOMENT
No Fuel | #VALUE! | #VALUE! |  | Locate point on the Center of Gravity Moment Envelope, mark with "O"
Landing |  |  |  | ZERO FUEL WEIGHT/MOMENT
Takeoff |  |  |  | Locate point on the Center of Gravity Moment Envelope, mark with "E"
Connect "X", "O", "E" marks. If the points fall within the envelope, the loading is acceptable.

## N839CP
CAP 1139 |  |  | N839CP | 2015 Cessna 172S - N839CP |  | Date Code: |  | 2019-05-30
|  |  |  | Maximum Gross Ramp Weight |  |  |  | 2558 | lbs
|  |  |  | Maximum Gross Takeoff Weight |  |  |  | 2550 | lbs
|  |  |  | Maximum Landing Weight |  |  |  | 2550 | lbs
|  |  |  | Basic Empty Weight |  |  |  | 1733.96 | lbs
|  |  |  | Empty Weight Moment |  |  |  | 73188.33 | in-lbs
|  |  |  | Empty Weight CG |  |  |  | 42.21 | in
|  |  |  | Useful Load |  |  |  | 824.04 | lbs
|  |  |  | Useful Load with full fuel |  |  |  | 524.04 | lbs
|  |  |  | Maximum Fuel Capacity |  |  |  | 50 | gals
|  |  |  | "Installed" Baggage Weight |  |  |  | 15 | lbs
This information can be used for planning purposes as long as the data code is valid. It is the pilot's responsibility to use the latest available information when calculating the weight and balance.
|  |  |  | Loading Problem |  |  | ARM (in) | Weight (lbs) | Moment (in-lbs/1000)
|  |  |  | Basic Empty Weight |  |  | 42.21 | 1733.96 | 73.1883
|  |  |  | Usable Fuel (gal) |  | 50 | 48 | 300 | 14.4
|  |  |  | Pilot & Front Pax | 180 | 260 | 37 | 440 | 16.28
|  |  |  | Rear Seat Pax |  | 47 | 73 | 47 | 3.431
|  |  |  | Baggage Area A |  |  | 95
|  |  |  | Baggage Area B |  |  | 123
|  |  |  | RAMP WEIGHT/MOMENT |  |  |  | 2520.96 | 107.2993
|  |  |  | Startup Fuel Allowance |  |  |  | -8.5 | -0.408
|  |  |  | TAKEOFF WEIGHT/MOMENT |  |  |  | 2512.46 | 106.8913
Locate point on the Center of Gravity Moment Envelope, mark with "X"
|  |  |  | Fuel Expended (gal) |  | 10 | 48 | 60 | 2.88
|  |  |  | LANDING WEIGHT/MOMENT |  |  |  | 2452.46 | 104.0113
No Fuel | 92.8993 | 2220.96 |  | Locate point on the Center of Gravity Moment Envelope, mark with "O"
Landing | 104.0113 | 2452.46 |  | ZERO FUEL WEIGHT/MOMENT |  |  |  | 2220.96 | 92.8993
Takeoff | 106.8913 | 2512.46 |  | Locate point on the Center of Gravity Moment Envelope, mark with "E"
Connect "X", "O", "E" marks. If the points fall within the envelope, the loading is acceptable.

## N631CP
CAP 1131 |  |  | N631CP | 2005 Cessna 182TNAVIII - N631CP | Date Code: |  | 2013-04-12
|  |  |  | Maximum Gross Ramp Weight |  |  | 3110 | lbs
|  |  |  | Maximum Gross Takeoff Weight |  |  | 3100 | lbs
|  |  |  | Maximum Landing Weight |  |  | 2950 | lbs
|  |  |  | Basic Empty Weight |  |  | 2035 | lbs
|  |  |  | Empty Weight Moment |  |  | 80960.6 | in-lbs
|  |  |  | Empty Weight CG |  |  | 39.78 | in
|  |  |  | Useful Load |  |  | 1075 | lbs
|  |  |  | Useful Load with full fuel |  |  | 553 | lbs
|  |  |  | Maximum Fuel Capacity |  |  | 87 | gals
|  |  |  | "Installed Baggage" Weight |  |  | 30 | lbs
This information can be used for planning purposes as long as the data code is valid. It is the pilot's responsibility to use the latest available information when calculating the weight and balance.
|  |  |  | Loading Problem |  | ARM (in) | Weight (lbs) | Moment (in-lbs/1000)
|  |  |  | Basic Empty Weight |  | 39.78 | 2035 | 80.9606
|  |  |  | Usable Fuel (gal) |  | 46.5
|  |  |  | Pilot & Front Pax |  | 37
|  |  |  | Rear Seat Pax |  | 74
|  |  |  | Baggage Area A |  | 97
|  |  |  | Baggage Area B |  | 116
|  |  |  | Baggage Area C |  | 129
RAMP WEIGHT/MOMENT
|  |  |  | Startup Fuel Allowance |  |  | -10 | -0.3978
TAKEOFF WEIGHT/MOMENT
Locate point on the Center of Gravity Moment Envelope, mark with "X"
|  |  |  | Fuel Expended (gal) |  | 46.5
LANDING WEIGHT/MOMENT
No Fuel | #VALUE! | #VALUE! |  | Locate point on the Center of Gravity Moment Envelope, mark with "O"
Landing |  |  |  | ZERO FUEL WEIGHT/MOMENT
Takeoff |  |  |  | Locate point on the Center of Gravity Moment Envelope, mark with "E"
Connect "X", "O", "E" marks. If the points fall within the envelope, the loading is acceptable.

## N99589
CAP 1189 |  |  | N99589 | 1985 Cessna 172P - N99589 | Date Code: |  | 2019-05-24
|  |  |  | Maximum Gross Ramp Weight |  |  | 2558 | lbs
|  |  |  | Maximum Gross Takeoff Weight |  |  | 2550 | lbs
|  |  |  | Maximum Landing Weight |  |  | 2550 | lbs
|  |  |  | Basic Empty Weight |  |  | 1610.72 | lbs
|  |  |  | Empty Weight Moment |  |  | 65957.31 | in-lbs
|  |  |  | Empty Weight CG |  |  | 40.95 | in
|  |  |  | Useful Load |  |  | 947.28 | lbs
|  |  |  | Useful Load with full fuel |  |  | 707.28 | lbs
|  |  |  | Maximum Fuel Capacity |  |  | 40 | gals
|  |  |  | "Installed Baggage" Weight |  |  | 18 | lbs
This information can be used for planning purposes as long as the data code is valid. It is the pilot's responsibility to use the latest available information when calculating the weight and balance.
|  |  |  | Loading Problem |  | ARM (in) | Weight (lbs) | Moment (in-lbs/1000)
|  |  |  | Basic Empty Weight |  | 40.95 | 1610.72 | 65.9573
|  |  |  | Usable Fuel (gal) |  | 48
|  |  |  | Pilot & Front Pax |  | 37
|  |  |  | Rear Seat Pax |  | 73
|  |  |  | Baggage Area A |  | 95
|  |  |  | Baggage Area B |  | 123
RAMP WEIGHT/MOMENT
|  |  |  | Startup Fuel Allowance |  |  | -8.5 | -0.408
TAKEOFF WEIGHT/MOMENT
Locate point on the Center of Gravity Moment Envelope, mark with "X"
|  |  |  | Fuel Expended (gal) |  | 48
LANDING WEIGHT/MOMENT
No Fuel | #VALUE! | #VALUE! |  | Locate point on the Center of Gravity Moment Envelope, mark with "O"
Landing |  |  |  | ZERO FUEL WEIGHT/MOMENT
Takeoff |  |  |  | Locate point on the Center of Gravity Moment Envelope, mark with "E"
Connect "X", "O", "E" marks. If the points fall within the envelope, the loading is acceptable.

## N899CP-WI 182 (hidden)
CAP 4828 |  |  | N943CP | 2006 Cessna 182TNAVIII - N899CP | Date Code: |  | 2019-03-26
|  |  |  | Maximum Gross Ramp Weight |  |  | 3110 | lbs
|  |  |  | Maximum Gross Takeoff Weight |  |  | 3100 | lbs
|  |  |  | Maximum Landing Weight |  |  | 2950 | lbs
|  |  |  | Basic Empty Weight |  |  | 2060.02 | lbs
|  |  |  | Empty Weight Moment |  |  | 81976.6157 | in-lbs
|  |  |  | Empty Weight CG |  |  | 39.7941 | in
|  |  |  | Useful Load |  |  | 1049.98 | lbs
|  |  |  | Useful Load with full fuel |  |  | 527.98 | lbs
|  |  |  | Maximum Fuel Capacity |  |  | 87 | gals
|  |  |  | "Installed Baggage" Weight |  |  | 0 | lbs
This information can be used for planning purposes as long as the data code is valid. It is the pilot's responsibility to use the latest available information when calculating the weight and balance.
|  |  |  | Loading Problem |  | ARM (in) | Weight (lbs) | Moment (in-lbs/1000)
|  |  |  | Basic Empty Weight |  | 39.7941 | 2060.02 | 81.9766
|  |  |  | Usable Fuel (gal) |  | 46.5
|  |  |  | Pilot & Front Pax |  | 37
|  |  |  | Rear Seat Pax |  | 74
|  |  |  | Baggage Area A |  | 97
|  |  |  | Baggage Area B |  | 116
|  |  |  | Baggage Area C |  | 129
RAMP WEIGHT/MOMENT
|  |  |  | Startup Fuel Allowance |  |  | -10 | -0.39794
TAKEOFF WEIGHT/MOMENT
Locate point on the Center of Gravity Moment Envelope, mark with "X"
|  |  |  | Fuel Expended (gal) |  | 46.5
LANDING WEIGHT/MOMENT
No Fuel | #VALUE! | #VALUE! |  | Locate point on the Center of Gravity Moment Envelope, mark with "O"
Landing |  |  |  | ZERO FUEL WEIGHT/MOMENT
Takeoff |  |  |  | Locate point on the Center of Gravity Moment Envelope, mark with "E"
Connect "X", "O", "E" marks. If the points fall within the envelope, the loading is acceptable.

## N883CP
CAP 1183 |  |  | N883CP | 2009 Cessna 182TNAVIII - N883CP | Date Code: |  | 2019-05-21
|  |  |  | Maximum Gross Ramp Weight |  |  | 3110 | lbs
|  |  |  | Maximum Gross Takeoff Weight |  |  | 3100 | lbs
|  |  |  | Maximum Landing Weight |  |  | 2950 | lbs
|  |  |  | Basic Empty Weight |  |  | 2036.98 | lbs
|  |  |  | Empty Weight Moment |  |  | 80922.79 | in-lbs
|  |  |  | Empty Weight CG |  |  | 39.7268 | in
|  |  |  | Useful Load |  |  | 1073.02 | lbs
|  |  |  | Useful Load with full fuel |  |  | 551.02 | lbs
|  |  |  | Maximum Fuel Capacity |  |  | 87 | gals
|  |  |  | "Installed Baggage" Weight |  |  | 36 | lbs
This information can be used for planning purposes as long as the data code is valid. It is the pilot's responsibility to use the latest available information when calculating the weight and balance.
|  |  |  | Loading Problem |  | ARM (in) | Weight (lbs) | Moment (in-lbs/1000)
|  |  |  | Basic Empty Weight |  | 39.7268 | 2036.98 | 80.9228
|  |  |  | Usable Fuel (gal) |  | 46.5
|  |  |  | Pilot & Front Pax |  | 37
|  |  |  | Rear Seat Pax |  | 74
|  |  |  | Baggage Area A |  | 97
|  |  |  | Baggage Area B |  | 116
|  |  |  | Baggage Area C |  | 129
RAMP WEIGHT/MOMENT
|  |  |  | Startup Fuel Allowance |  |  | -10 | -0.465
TAKEOFF WEIGHT/MOMENT
Locate point on the Center of Gravity Moment Envelope, mark with "X"
|  |  |  | Fuel Expended (gal) |  | 46.5
LANDING WEIGHT/MOMENT
No Fuel | #VALUE! | #VALUE! |  | Locate point on the Center of Gravity Moment Envelope, mark with "O"
Landing |  |  |  | ZERO FUEL WEIGHT/MOMENT
Takeoff |  |  |  | Locate point on the Center of Gravity Moment Envelope, mark with "E"
Connect "X", "O", "E" marks. If the points fall within the envelope, the loading is acceptable.

## Stats_Cessna (hidden)
N-Number | Type | Year | Call Sign | DateCode | Max Ramp Weight | Max T/O Weight | Max Lndg Weight | Basic Empty Wt | EWCG | EW Moment | Typical Bag Wt | Max Fuel Cap | Norm Fuel Cap | Fuel Arm | Row 1 Arm | Row 2 Arm | Bag 1 Arm | Bag 2 Arm | Bag 3 Arm
N99589 | C172P | 1985 | 1189 | 2019-05-24 | 2558 | 2550 | 2550 | 1610.72 | 40.95 | 65957.31 | 18 | 40 | 40 | 48 | 37 | 73 | 95 | 123 | 0
N99871 | C172P | 1986 | 1171 | 2020-04-16 | 2558 | 2550 | 2550 | 1540.93 | 38.78 | 59759.04 | 40 | 40 | 40 | 48 | 37 | 73 | 95 | 123 | 0
N839CP | C172S | 2015 | 1139 | 2019-05-30 | 2558 | 2550 | 2550 | 1733.96 | 42.21 | 73188.33 | 15 | 50 | 53 | 48 | 37 | 73 | 95 | 123 | 0
N631CP | C182TNAVIII | 2005 | 1131 | 2022-01-20 | 3110 | 3100 | 2950 | 2035 | 39.78 | 80960.6 | 30 | 87 | 64 | 46.5 | 37 | 74 | 97 | 116 | 129
N883CP | C182TNAVIII | 2009 | 1183 | 2019-05-21 | 3110 | 3100 | 2950 | 2036.98 | 39.7268 | 80922.79 | 36 | 87 | 64 | 46.5 | 37 | 74 | 97 | 116 | 129
N950CP | C182TNAVIII | 2009 | 1150 | 2023-07-28 | 3110 | 3100 | 2950 | 2030.97 | 39.55 | 80329.24 | 44 | 87 | 64 | 46.5 | 37 | 74 | 97 | 116 | 129
N899CP | C182TNAVIII | 2015 | 4828 | 2019-03-26 | 3110 | 3100 | 2950 | 2060.02 | 39.7941 | 81976.6157 | 0 | 87 | 64 | 46.5 | 37 | 74 | 97 | 116 | 129

## Stats_Gippsland (hidden)
N-Number | Type | Year | Call Sign | DateCode | Max Ramp Weight | Max T/O Weight | Max Lndg Weight | Basic Empty Wt | EWCG | EW Moment | Typical Bag Wt | Max Fuel Cap | Norm Fuel Cap | Fuel Arm | Row 1 Arm | Row 2 Arm | Row 3 Arm | Row 4 Arm | Bag 1 Arm | Bag 2 Arm
N470CP | GA8 | 2004 | 1170 | 2022-04-08 | 4000 | 4000 | 4000 | 2355.4 | 54.07 | 127358.1 |  | 87.7 |  | 67.5 | 38 | 69.8 | 99.3 | 127.8 | 148.3 | 182
127356.478

## Loading Graph Data (hidden)
LOADING GRAPH - C172
Pilot and Front Pax |  | Fuel |  |  | 2nd Row Pax |  | Baggage A |  | Baggage B
ARM | 37 |  | ARM | 48 | ARM: | 73 | ARM: | 95 | ARM: | 123
Weight | Moment | Gallons | Weight | Moment | Weight | Moment | Weight | Moment | Weight | Moment
0 | 0 | 0 | 0 | 0 | 0 | 0 | 0 | 0 | 0 | 0
450 | 16.65 | 50 | 300 | 14.4 | 450 | 32.85 | 120 | 11.4 | 50 | 6.15
LOADING GRAPH - C182/C182 NAVIII
Pilot and Front Pax |  | Fuel |  |  | 2nd Row Pax |  | Baggage A |  | Baggage B |  | Baggage C
ARM | 37 |  | ARM | 46.5 | ARM: | 74 | ARM: | 97 | ARM: | 116 | ARM: | 129
Weight | Moment | Gallons | Weight | Moment | Weight | Moment | Weight | Moment | Weight | Moment | Weight | Moment
0 | 0 | 0 | 0 | 0 | 0 | 0 | 0 | 0 | 0 | 0 | 0 | 0
450 | 16.65 | 87 | 522 | 24.273 | 450 | 33.3 | 120 | 11.64 | 80 | 9.28 | 80 | 10.32
LOADING GRAPH - GA8
Pilot and Front Pax |  | Fuel |  |  | 2nd Row Pax |  | Baggage A |  | Baggage B |  |  | 3rd Row Pax |  | 4th Row Pax
ARM | 38 |  | ARM | 67.5 | ARM: | 69.8 | ARM: | 148 | ARM: | 182 |  | ARM: | 99.3 | ARM: | 127.8
Weight | Moment | Gallons | Weight | Moment | Weight | Moment | Weight | Moment | Weight | Moment |  | Weight | Moment | Weight | Moment
0 | 0 | 0 | 0 | 0 | 0 | 0 | 0 | 0 | 0 | 0 |  | 0 | 0 | 0 | 0
550 | 20.9 | 88 | 528 | 35.64 | 550 | 38.39 | 250 | 37 | 50 | 9.1 |  | 550 | 54.615 | 550 | 70.29

## Moment Envelope Data (hidden)
Center of Gravity Limits C172 |  |  |  | Center Of Gravity Moment Envelope C172
Normal |  | Utility |  | Normal | Utility
1500 | 35 | 1500 | 35 | 52.5 | 52.5
1950 | 35 | 1950 | 35 | 68.25 | 68.25
2200 | 37.5 | 2200 | 37.5 | 82.5 | 82.5
2550 | 41 | 2200 | 37.5 | 104.55 | 82.5
2550 | 47.3 | 2200 | 40.5 | 120.615 | 89.1
1500 | 47.3 | 1500 | 40.5 | 70.95 | 60.75
Center of Gravity Limits C182T |  |  |  | Center Of Gravity Moment Envelope C182T
1800 | 33 |  |  | 59.4
2250 | 33 |  |  | 74.25
2700 | 35.5 |  |  | 95.85
2950 | 39.05 |  |  | 115.1975
2950 | 46 |  |  | 135.7
1800 | 46 |  |  | 82.8
2700 | 40.9 |  |  | 110.43
2950 | 39.05 |  |  | 115.1975
3100 | 40.9 |  |  | 126.79
3100 | 46 |  |  | 142.6
2950 | 46 |  |  | 135.7
Center of Gravity Limits C182R |  |  |  | Center Of Gravity Moment Envelope C182R
1800 | 33 |  |  | 59.4
2250 | 33 |  |  | 74.25
2950 | 39.77 | 2950 | 39.05 | 117.3215
2950 | 46 |  |  | 135.7
1800 | 46 |  |  | 82.8
2250 | 33 |  |  | 74.25
2950 | 39.77 |  |  | 117.3215
3100 | 40.9 |  |  | 126.79
3100 | 46 |  |  | 142.6
2950 | 46 |  |  | 135.7
Center of Gravity Limits GA8 |  |  |  | Center Of Gravity Moment Envelope GA8
2200 | 48 |  |  | 105.6
2400 | 48 |  |  | 115.2
4000 | 56 |  |  | 224
4000 | 64 |  |  | 256
2200 | 64 |  |  | 140.8

## Template (hidden)
CAP 1566 |  |  | N99566 | 1985 Cessna 172P - N99566 | Date Code: |  | #REF!
|  |  |  | Maximum Gross Ramp Weight |  |  | #REF! | lbs
|  |  |  | Maximum Gross Takeoff Weight |  |  | #REF! | lbs
|  |  |  | Maximum Landing Weight |  |  | #REF! | lbs
|  |  |  | Basic Empty Weight |  |  | #REF! | lbs
|  |  |  | Empty Weight Moment |  |  | #REF! | in-lbs
|  |  |  | Empty Weight CG |  |  | #REF! | in
|  |  |  | Useful Load |  |  | #REF! | lbs
|  |  |  | Useful Load with full fuel |  |  | #REF! | lbs
|  |  |  | Maximum Fuel Capacity |  |  | #REF! | gals
|  |  |  | "Installed" Baggage Weight |  |  | #REF! | lbs
This information can be used for planning purposes as long as the data code is valid. It is the pilot's responsibility to use the latest available information when calculating the weight and balance.
|  |  |  | Loading Problem |  | ARM (in) | Weight (lbs) | Moment (in-lbs/1000)
|  |  |  | Basic Empty Weight |  | #REF! | #REF! | #REF!
|  |  |  | Usable Fuel (gal) |  | #REF!
|  |  |  | Pilot & Front Pax |  | #REF!
|  |  |  | Rear Seat Pax |  | #REF!
|  |  |  | Baggage Area A |  | #REF!
|  |  |  | Baggage Area B |  | #REF!
RAMP WEIGHT/MOMENT
|  |  |  | Startup Fuel Allowance |  |  | -8.5 | #REF!
TAKEOFF WEIGHT/MOMENT
Locate point on the Center of Gravity Moment Envelope, mark with "X"
|  |  |  | Fuel Expended (gal) |  | #REF!
LANDING WEIGHT/MOMENT
No Fuel | #VALUE! | #VALUE! |  | Locate point on the Center of Gravity Moment Envelope, mark with "O"
Landing |  |  |  | ZERO FUEL WEIGHT/MOMENT
Takeoff |  |  |  | Locate point on the Center of Gravity Moment Envelope, mark with "E"
Connect "X", "O", "E" marks. If the points fall within the envelope, the loading is acceptable.

## Change Log (hidden)
Date | Reason for Change | Who
2013-09-14 | Fixed N-number N9947L -> N9447L | Baumgartner, Gerry
2013-12-14 | New empty weight, arm and empty moment for N9447L | Baumgartner, Gerry
2013-12-15 | New empty weight, arm and empty moment for N9887L | Baumgartner, Gerry
2015-06-07 | Added sheet for N305CP, a C172S G1000 | Baumgartner, Gerry
2015-08-17 | Replaced N305CP with N839CP, a C172S G1000 | Baumgartner, Gerry
2018-01-03 | Updated 323KW W&B | Baumgartner, Gerry
2019-04-03 | N815CP - Added (replaced hidden N821CP) | Baumgartner, Gerry
2021-11-12 | Updated Fleet for transfers of AC out. Updated wt and balance data, segregated stats by mfg. | Wirth, Gerald
2022-03-12 | Removed N9447L - Retired. Added N99566 Loaner from KY | Wirth, Gerald
2022-03-24 | Modifed N631 data per 1/20/22 re wiegh | Wirth, Gerald
2022-06-08 | Modified N470CP with new wt and bal information | Wirth, Gerald
2022-07-17 | Added N943CP | Wirth, Gerald
2022-08-07 | Hid N943CP | Wirth, Gerald
2022-08-10 | Added WI Loaner N899CP | Wirth, Gerald
2023-08-11 | Updated N950CP | Wirth, Gerald
2024-04-27 | Hid N899CP and N839CP (No Longer IL) Changed N98381 to N99589 | Wirth, Gerald